## Abstract Cost
Non Motorized Transport (NMT) Katanga to Gwarighat in Jabalpur
Length of the Road = 5500 m
Abstract Estimate
S. No | Description of Item |  | Estimated Cost in Rs.
1 | Paver Block in NMT
| (a) | Estimate of NMT only Ch - 0 to 1374 (Katanga tiraha to Bandariya Tiraha at left side) | 55.3717
| (b) | Estimate of NMT only Ch - 0 to 1374 (Katanga tiraha to Bandariya Tiraha at Right side) | 43.7642
| (c) | Estimate of NMT only Ch -1374 to 1687 ( Bandariya Tiraha to Rampur Chowk at Right side) | 12.6008
| (d) | Estimate of NMT with Paver Block Ch - 3261 to 4773 (Polipathar to First ROB at Right side) | 46.4441
| Sub Total |  | 158.1807
2 | Bituminous Lane in NMT
| (a) | Estimate of NMT With BT Road CH - 1687 to 3261 ( Rampur to Polipathar at Both sade ) | 106.1816
| (b) | Estimate of NMT with BT road Ch - 3261 to 4773 (Polipathar to First ROB at left side) | 38.4473
| (c) | Estimate of NMT with BT road Ch - 4773 to 5500 (First ROB to Jhanda chowk at Both side) | 58.3135
| Sub Total |  | 202.9424
3 | Retaining wall in dipressed built up area
| Length of the retaining wall is 50.0m and height is 3.0m |  | 9.5104
4 | Drain
| 1000 m long RCC Covered Drain 450 mm x 600 mm |  | 45.6517
5 | Road Furnitures
| Signage and Marking |  | 16.5904
| Total |  | 432.8757
| Round Off in Lacs Rs. |  | 432.8757

## Paver Block
Estimates of Non Motorised Transport (NMT) for
Katanga Crossing to Jhanda Chowk Gwarighat Road
Length of the Road = 5500 m (Both Sides 5.5 x2 = 11.00 Km)
NMT Width 2.5 m either sides of the carriageway
Existing
1 | Carriageway both side width 7.5m
2 | Median width 0.75m and Center Lighting
3 | Hard Shoulder both side width 3.5m
4 | Existing Drain at most of the area, both side width 0.7m to .9m (Lined or Unlined)
Provisions :-
Katanga crossing to Bandariya Crossing
LEFT SIDE -
1 | 2.5 m wide Paver Block in NMT
2 | Steel Railing at 1.2 m high.
RIGHT SIDE -
1 | 2.5 m wide Paver Block in NMT
2 | Steel Railing at 1.2 m high (Only 20% of the total length)
Bandariya Crossing to Rampur Chowk
LEFT SIDE -
1 | Paved shoulders recently constructed on Left Side
RIGHT SIDE -
1 | 2.5 m wide Paver Block in NMT
2 | Steel Railing at 1.2 m high.
Rampur Chowk to Polipather entrance
LEFT & RIGHT SIDE- SAME
1 | 2.5 m Wide Bituminous Lane in NMT
2 | Bollard (Concrete) c/c 1.0 m (size 300 x 300 x 600 mm)
End of Polipather to ROB
LEFT SIDE -
1 | 2.5 m Wide Bituminous Lane in NMT
2 | Bollard (Concrete) c/c 1.0 m (size 300 x 300 x 600 mm)
RIGHT SIDE -
1 | 2.5 m wide Paver Block in NMT
2 | Bollard (Concrete) c/c 1.0 m (size 300 x 300 x 600 mm)
ROB to Jhanda Chowk
LEFT & RIGHT SIDE- SAME
1 | 2.5 m Wide Bituminous Lane in NMT
2 | Bollard (Concrete) c/c 1.0 m (size 300 x 300 x 600 mm)
RCC Covered Drain at locations where drain is not provided
450 mm x 600 mm drain
Notes:- These Bollards will not be provided at Junctions or At cross roads. Also as per site conditions space will be left free of boillards as directed by the Engineer in Charge. The spacing of Concrete Bollards may be changed as per requirement of site and as per instruction of Client. The shape of concrete bollard will also be required to get approved from the client before execution.
1- Estimate of NMT with paver block, Ch - 0 to 1374 (Katanga tiraha to Bandariya Tiraha at left side)
S.No. | UADD SOR ITEM NO | Descriptions of Item | Measurement |  |  |  |  | Rate | Unit | Amount
|  |  | No. | L | B | H | Quantity
1 | 3.1, Vol III | Excavation | 1 | 1374 | 2.7 | 0.305 | 1131.489
Excavation for roadway in soil including loading in truck for carrying of cut earth to embankment site with all lifts and lead upto1000 metres and as per relevant clauses of section-300
For NMT (Average Thickness)
|  | Add 25% quantity for making undulations smooth |  |  |  |  | 282.8723
|  | Total |  |  |  |  | 1414.3612 | 98 | cum | 138607.4025
2 | 2.27, Vol II | Filling | 1 | 1374 | 2.7 | 0.15 | 556.47
Supply and Filling in plingth in under floor including, watering, Ramming consloditing and dressing complete
Crusher Stone Dust
Road Ch. 0 to 1374
|  | Add 25% for making undulations smooth |  |  |  |  | 139.1175
|  | Total |  |  |  |  | 695.5875 | 628 | cum | 436828.95
3 | 4.1.4, Vol II | M 10 | 1 | 1374 | 2.5 | 0.075 | 257.625
Cement Concrete Grade M-10 (Nominal mix ) with 20mm maximum sixe of stone aggrigate
Road Ch. 0 to 1374
|  | Total |  |  |  |  | 257.625 | 3595 | cum | 926161.875
4 | 11.47 Vol II | Paver Block | 1 | 1374 | 2.5 |  | 3435
Providing and laying 60mm thick factory made cement concrete interlocking paver block of M-30 grade reflective type rubber modulded glossy colour paving block made by block making machine with strong vibratory compaction and of approved size and shape laid in required colour and pattern over and including 60mm thick compacted bed of stone dust filling the joints with sand etc. all complete as per the direction of Engineer in charge including locking edges wherever required wihing cement concrete M15 grade or cement mortor 1:3 with pigment of required shade to match the colour /shade of block including cost of labour, material, etc. all complete.
Road Ch. 0 to 1374
|  | Total |  |  |  |  | 3435 | 570 | sqm | 1957950
5 | 4.1.2 Vol II | M-15 for Beam at both side | 2 | 1374 | 0.1 | 0.185 | 50.838
|  | Cement Concrete Grade M-15 (Nominal mix ) with 20mm maximum sixe of stone aggrigate | [5 empty] | 4154 | cum | 211181.052
Road Ch. 0 to 1374
|  | Total quantity |  |  |  |  | 50.838 |  |  |  | ``
6 | 20.1.2 Vol II | Form Work
Walls (any thickness) including attached pilasters, butteresses, plinth and string courses etc.
|  | Inner side | 2 | 1374 |  | 0.115 | 316.02
|  | Outer side | 2 | 1374 |  | 0.185 | 508.38
|  | Total |  |  |  |  | 824.4 | 216 | sqm | 178070.4
7 | 8.16 Vol III | Railing | 1 | 1099.2 |  |  | 1099.2
|  | Tubbular steel railing on medium weight steel channel (ISMC series) 100mm x 50 mm (providing,fixing and erecting 50m dia GI pipe(medium class)Railing in 3 rows duly painted on medium weight steel channels(ISMC series )100mm x 50mm ,1.2 m High Above ground ,2m center to center,complete as per approved drawings as per relevant clauses of section 800 of specification. | [5 empty] | 1536 | rm | 1688371.2
20% Deduction for Bunglows Entry & Colony Roads
|  | Total quantity |  |  |  |  | 1099.2
[8 empty] | Total |  | 5537170.8795
[7 empty] | Say in Lakh. |  | Rs | 55.3717
2 - Estimate of NMT with paver block, Ch - 0 to 1374 (Katanga tiraha to Bandariya Tiraha at Right side)
S.No. | UADD SOR, ITEM NO | Descriptions of Item | Measurement |  |  |  |  | Rate | Unit | Amount
|  |  | No. | L | B | H | Quantity
1 | 3.1, Vol III | Excavation
Excavation for roadway in soil including loading in truck for carrying of cut earth to embankment site with all lifts and lead upto1000 metres and as per relevant clauses of section-300
|  | For NMT (Average Thickness) | 1 | 1374 | 2.7 | 0.305 | 1131.489
|  | Add 25% quantity for making undulations smooth |  |  |  |  | 282.8723
|  | Total |  |  |  |  | 1414.3612 | 98 | cum | 138607.4025
2 | 2.27, Vol II | Filling | 1 | 1374 | 2.7 | 0.15 | 556.47
Supply and Filling in plingth in under floor including, watering, Ramming consloditing and dressing complete
Crusher Stone Dust
Road Ch. 0 to 1374
|  | Add 25% for making undulations smooth |  |  |  |  | 139.1175
|  | Total |  |  |  |  | 695.5875 | 628 | cum | 436828.95
3 | 4.1.4, Vol II | M 10 | 1 | 1374 | 2.5 | 0.075 | 257.625
Cement Concrete Grade M-10 (Nominal mix ) with 20mm maximum sixe of stone aggrigate
Road Ch. 0 to 1374
|  | Total |  |  |  |  | 257.625 | 3595 | cum | 926161.875
4 | 11.47 Vol II | Paver Block | 1 | 1374 | 2.5 |  | 3435
Providing and laying 60mm thick factory made cement concrete interlocking paver block of M-30 grade reflective type rubber modulded glossy colour paving block made by block making machine with strong vibratory compaction and of approved size and shape laid in required colour and pattern over and including 60mm thick compacted bed of stone dust filling the joints with sand etc. all complete as per the direction of Engineer in charge including locking edges wherever required wihing cement concrete M15 grade or cement mortor 1:3 with pigment of required shade to match the colour /shade of block including cost of labour, material, etc. all complete.
Road Ch. 0 to 1374
|  | Total |  |  |  |  | 3435 | 570 | sqm | 1957950
5 | 4.1.2 Vol II | M-15 for Beam at both side | 2 | 1374 | 0.1 | 0.185 | 50.838
|  | Cement Concrete Grade M-15 (Nominal mix ) with 20mm maximum sixe of stone aggrigate | [5 empty] | 4154 | cum | 211181.052
Road Ch. 0 to 1374
|  | Total quantity |  |  |  |  | 50.838
6 | 20.1.2 Vol II | Form Work
Walls (any thickness) including attached pilasters, butteresses, plinth and string courses etc.
|  | Inner side | 2 | 1374 |  | 0.115 | 316.02
|  | Outer side | 2 | 1374 |  | 0.185 | 508.38
|  | Total |  |  |  |  | 824.4 | 216 | sqm | 178070.4
7 | 8.16 Vol III | Railing
|  | Tubbular steel railing on medium weight steel channel (ISMC serier) 100mm x 50 mm (providing,fixing and erecting 50m dia GI pipe(medium class)Railing in 3 rows duly painted on medium weight steel channels(ISMC series )100mm x 50mm ,1.2 m High Above ground ,2m center to center,complete as per approved drawings as per relevant clauses of section 800 of specification. | [5 empty] | 1536 | rm | 527616
|  | 75% Deduction for house Entry & Colony Roads | 1 | 343.5 |  |  | 343.5
|  | Total quantity |  |  |  |  | 343.5
[8 empty] | Total |  | 4376415.6795
[7 empty] | Say in Lakh. |  | Rs | 43.7642
3 - Estimate of NMT with paver block,Ch -1374 to 1687 ( Bandariya Tiraha to Rampur Chowk at Right side)
S.No. | UADD SOR, ITEM NO | Descriptions of Item | Measurement |  |  |  |  | Rate | Unit | Amount
|  |  | No. | L | B | H | Quantity
1 | 3.1, Vol III | Excavation
Excavation for roadway in soil including loading in truck for carrying of cut earth to embankment site with all lifts and lead upto1000 metres and as per relevant clauses of section-300
|  | For NMT (Average Thickness) | 1 | 313 | 2.7 | 0.305 | 257.7555
|  | Add 25% quantity for making undulations smooth |  |  |  |  | 64.4389
|  | Total |  |  |  |  | 322.1944 | 98 | cum | 31575.0488
2 | 2.27, Vol II | Filling | 1 | 313 | 2.7 | 0.15 | 126.765
Supply and Filling in plingth in under floor including , watering ,Ramming consloditing and dressing complete
Crusher Stone Dust
Road 1374 to 1687
|  | Add 25% for making undulations smooth |  |  |  |  | 31.6913
|  | Total |  |  |  |  | 158.4563 | 628 | cum | 99510.525
3 | 4.1.4, Vol II | M 10 | 1 | 313 | 2.5 | 0.075 | 58.6875
Cement Concrete Grade M-10 (Nominal mix ) with 20mm maximum sixe of stone aggrigate
Road 1374 to 1687
|  | Total |  |  |  |  | 58.6875 | 3595 | cum | 210981.5625
4 | 11.47 Vol II | Paver Block | 1 | 313 | 2.5 |  | 782.5
Providing and laying 60mm thick factory made cement concrete interlocking paver block of M-30 grade reflective type rubber modulded glossy colour paving block made by block making machine with strong vibratory compaction and of approved size and shape laid in required colour and pattern over and including 60mm thick compacted bed of stone dust filling the joints with sand etc. all complete as per the direction of Engineer in charge including locking edges wherever required wihing cement concrete M15 grade or cement mortor 1:3 with pigment of required shade to match the colour /shade of block including cost of labour, material, etc. all complete.
Road 1374 to 1687
|  | Total |  |  |  |  | 782.5 | 570 | sqm | 446025
5 | 4.1.2 Vol II | M-15 for Beam at both side | 2 | 313 | 0.1 | 0.18 | 11.268
|  | Cement Concrete Grade M-15 (Nominal mix ) with 20mm maximum sixe of stone aggrigate | [5 empty] | 4154 | cum | 46807.272
Road 1374 to 1687
|  | Total quantity |  |  |  |  | 11.268
6 | 20.1.2 Vol II | Form Work
Walls (any thickness) including attached pilasters, butteresses, plinth and string courses etc.
|  | Inner side | 2 | 313 |  | 0.115 | 71.99
|  | Outer side | 2 | 313 |  | 0.185 | 115.81
|  | Total |  |  |  |  | 187.8 | 216 | sqm | 40564.8
7 | 8.16 Vol III | Railing | 1 | 313 |  |  | 313
|  | Tubbular steel railing on medium weight steel channel (ISMC serier) 100mm x 50 mm (providing,fixing and erecting 50m dia GI pipe(medium class)Railing in 3 rows duly painted on medium weight steel channels(ISMC series )100mm x 50mm ,1.2 m High Above ground ,2m center to center,complete as per approved drawings as per relevant clauses of section 800 of specification. | 1 | 313 |  |  | 313 | 1536 | rm | 384614.4
|  | 20% Deduction for Bunglows Entry & Colony Roads |  |  |  |  | -62.6
|  | Total quantity |  |  |  |  | 250.4
[8 empty] | Total |  | 1260078.6083
[7 empty] | Say in Lakh. |  | Rs | 12.6008
4 - Estimate of NMT with Paver Block Ch - 3261 to 4773 (End of Polipathar to ROB at Right side)
S. No. | UADD SOR, ITEM NO | Descriptions of Item | Measurement |  |  |  |  | Rate | Unit | Amount
|  |  | No. | L | B | H | Quantity
1 | 3.1, Vol III | Excavation
Excavation for roadway in soil including loading in truck for carrying of cut earth to embankment site with all lifts and lead upto1000 metres and as per relevant clauses of section-300
|  | For NMT (Average Thickness) | 1 | 1512 | 2.7 | 0.305 | 1245.132
|  | Add 25% quantity for making undulations smooth |  |  |  |  | 311.283
|  | Total |  |  |  |  | 1556.415 | 98 | cum | 152528.67
2 | 2.27, Vol II | Filling | 1 | 1512 | 2.7 | 0.15 | 612.36
Supply and Filling in plingth in under floor including , watering ,Ramming consloditing and dressing complete
Crusher Stone Dust
Road Ch. 3261 to 4773
|  | Add 25% for making undulations smooth |  |  |  |  | 153.09
|  | Total |  |  |  |  | 765.45 | 628 | cum | 480702.6
3 | 4.1.4, Vol II | M 10 | 1 | 1512 | 2.5 | 0.075 | 283.5
Cement Concrete Grade M-10 (Nominal mix ) with 20mm maximum sixe of stone aggrigate
|  | Road Ch. 3261 to 4773 | [5 empty] | 3595 | cum | 1019182.5
4 | 11.47 Vol II | Paver Block | 1 | 1512 | 2.5 |  | 3780
Providing and laying 60mm thick factory made cement concrete interlocking paver block of M-30 grade reflective type rubber modulded glossy colour paving block made by block making machine with strong vibratory compaction and of approved size and shape laid in required colour and pattern over and including 60mm thick compacted bed of stone dust filling the joints with sand etc. all complete as per the direction of Engineer in charge including locking edges wherever required wihing cement concrete M15 grade or cement mortor 1:3 with pigment of required shade to match the colour /shade of block including cost of labour, material, etc. all complete.
|  | Road Ch. 3261 to 4773 | [5 empty] | 570 | sqm | 2154600
5 | 4.1.2 Vol II | M-15 for Beam at both side | 2 | 1512 | 0.1 | 0.18 | 54.432
Cement Concrete Grade M-15 (Nominal mix ) with 20mm maximum sixe of stone aggrigate
|  | Road Ch. 3261 to 4773 | [5 empty] | 4154 | cum | 226110.528
6 | 20.1.2 Vol II | Form Work
Walls (any thickness) including attached pilasters, butteresses, plinth and string courses etc.
|  | Inner side | 2 | 1512 |  | 0.115 | 347.76
|  | Outer side | 2 | 1512 |  | 0.185 | 559.44
|  | Total |  |  |  |  | 907.2 | 216 | sqm | 195955.2
7 | 13.6 Vol III | M20 Bollard (Concrete) (or Wheel Guard)
|  | Providing and laying Plain/Reinforced cement concrete (mixed in concrete mixture) in open foundation including form work shuttering etc. complete as per drawing and technical ecifications and as per relevant clauses of sections 1500, 1700 & 2100 with | 1134 | 0.6 | 0.3 | 0.3 | 61.236 | 4277 | Cum
(e) RCC Grade M20 with 20 mm maximum size of aggregate
Bollard Concrete(@ 1.0 m Spacing) 10% Space Trafic Junction etc. will be left free. Also access will be provided to enter shops and homes after every 10 m interval in densly built up areas as per instruction of Client. Here for Estimate purpose its shape is taken as rectangular in plan, but it may be changed as per instruction of Client.(Both side of the pathway)(10% Deduction in bollards for colony road)
|  | Total quantity |  |  |  |  | 61.236 |  |  | 261906.372
8 | 14.6 Vol III | Reinforcemnet STEEL for bollard
Supplying, fitting and placing HYSD bar reinforcement in sub-structure complete as per drawing and technical specifications and as per relevant clauses of sections 1600.
|  | Main Bar 8mm# 4No. Per Wheel Guard or Bollard | 1134 | 4 | 0.7 | 0.395 | 1254.204
|  | Distribution bar 8mm dia 200c/c | 1134 | 4 | 0.8 | 0.395 | 1433.376
|  | Total quantity KG |  |  |  |  | 2687.58 |  | KG
|  | Total quantity MT |  |  |  |  | 2.6876 | 57086 | MT | 153423.1919
[8 empty] | Total |  | 4644409.0619
[7 empty] | Say in Lakh. |  | Rs | 46.4441
5 - Estimate of NMT With BT Road CH - 1687 to 3261 ( Rampur to Polipathar at Both side )
S. No. | UADD SOR, ITEM NO | Descriptions of Item | Measurement |  |  |  |  | Rate | Unit | Amount
|  |  | No. | L | B | H | Quantity
1 | 3.1, Vol III | Excavation
Excavation for roadway in soil including loading in truck for carrying of cut earth to embankment site with all lifts and lead upto1000 metres and as per relevant clauses of section-300
|  | For NMT (Average Thickness) | 2 | 1574 | 2.5 | 0.67 | 5272.9 | 98 | cum | 516744.2
2 | 3.19, Vol III | Earthwork for NMT of road work for sub grade material
item taken from - Construction of Hard Shoulder with approved material/selected soil having CBR >12 i/c excavation all lifts & leads i/c grading to required slope & camber of 4% and compacting using vibratory roller of 80 to 100 kN static weight to meet requirement as per relevant clause of 400.
|  | NMT | 2 | 1574 | 2.5 | 0.3 | 2361 | 333 | cum | 786213
3 | 4.8 Vol III | Crusher Run Macadam Base
|  | Crusher Run Macadam Base (Providing crushed stone aggregate, depositing on a prepared surface by hauling vehicles, spreading and mixing with a motor grader, watering and compacting with a vibratory roller to clause 410 to form a layer of sub-base/Base) | 2 | 1574 | 2.5 | 0.25 | 1967.5 | 833 | cum | 1638927.5
By Mix in Place Method
For 53 mm maximum size
4 | 4.3, Vol III | WBM GIII Layer
Providing, laying, spreading and compacting stone aggregates of specific sizes to water bound macadam specification including spreading in uniform thickness, hand packing, rolling with vibratory roller 8-10 tonnes in stages to proper grade and camber, applying and brooming requisite type of screening/ binding materials to fill up the interstices of coarse aggregate, watering and compacting to the required density and as per relevant clauses of section-400. (iii) Grading- III
b) Using Screening Type-B (11.2mm Agg.)
|  | NMT | 2 | 1574 | 2.5 | 0.075 | 590.25 | 931 | cum | 549522.75
5 | 5.1 Vol III | Primer Coat
|  | Providing and applying primer coat with bitumen emulsion on prepared surface of granular Base including clearing of road surface and spraying primer at the rate of 0.75 kg/sqm using mechanical / Manual means and as per relevant clauses of section 502. | 2 | 1574 | 2.5 |  | 7870 | 26 | sqm | 204620
6 | 5.2 (i) Vol III | Tack Coat
|  | Providing and applying tack coat with bitumen emulsion using emulsion pressure distributor on the prepared bituminous / granular surface cleaned with mechanical broom and as per relevant clauses of section 503. '@0.25 kg per sqm …. | 2 | 1574 | 2.5 |  | 7870 | 9 | sqm | 70830
7 | 5.3 Vol III | BM ( bituminous macadam)
Providing and laying bituminous macadam with hot mix plant using crushed aggregates of specified grading premixed with bituminous binder, transported to site, laid over a previously prepared surface with mechanical paver finisher to the required grade, level and alignment and rolled as per clauses 501.6 and 501.7 to achieve the desired compaction complete in all respects and as per relevant clauses of section-504.
|  | Total quantity | 2 | 1574 | 2.5 | 0.04 | 314.8 | 5726 | Cum | 1802544.8
8 | 5.13 Vol III | MSS
Providing, laying and rolling of close-graded premix surfacing/mixed seal surfacing material of 20 mm thickness composed of 11.2 mm to 0.09 mm (Type-A) or 13.2 mm to 0.09 mm (Type-B) aggregates using penetration grade bitumen to the required line, grade and level to serve as wearing course on a previously prepared base, including mixing in a suitable plant, laying and rolling with a Smooth wheeled roller 8-10 tonne capacity, and finishing to required level and grade and as per relevant clauses of section-512.
Type-A or Type-B aggregate with 60/70 bitumen
|  | Total quantity | 2 | 1574 | 2.5 |  | 7870 | 150 | sqm | 1180500
9 | 8.16 Vol III | Railing | 2 | 1574 |  |  | 3148
|  | Tubular steel railing on medium weight steel channel (ISMC serier) 100mm x 50 mm (providing,fixing and erecting 50m dia GI pipe(medium class)Railing in 3 rows duly painted on medium weight steel channels(ISMC series) 100mm x 50mm ,1.2 m High Above ground, 2m center to center,complete as per approved drawings as per relevant clauses of section 800 of specification. | [5 empty] | 1536 | rm | 3868262.4
|  | 20% Deduction for Bunglows Entry & Colony Roads |  |  |  |  | -629.6
|  | Total quantity |  |  |  |  | 2518.4
[8 empty] | Total |  | 10618164.65
[7 empty] | Say in Lakh. |  | Rs | 106.1816
6 - Estimate of NMT with BT road Ch - 3261 to 4773 (End of Polipathar to ROB at left side)
S.No. | UADD SOR Vol III, ITEM NO | Descriptions of Item | Measurement |  |  |  |  | Rate | Unit | Amount
|  |  | No. | L | B | H | Quantity
1 | 3.1, Vol III | Excavation | 1 | 1512 | 2.5 | 0.67 | 2532.6
Excavation for roadway in soil including loading in truck for carrying of cut earth to embankment site with all lifts and lead upto1000 metres and as per relevant clauses of section-300
For nmt (Average Thickness)
|  | Total |  |  |  |  | 2532.6 | 98 | cum | 248194.8
2 | 3.19, Vol III | Earthwork for NMT of road work for sub grade material | 1 | 1512 | 2.5 | 0.3 | 1134
item taken from - Construction of Hard Shoulder with approved material/selected soil having CBR >12 i/c excavation all lifts & leads i/c grading to required slope & camber of 4% and compacting using vibratory roller of 80 to 100 kN static weight to meet requirement as per relevant clause of 400.
NMT
|  | Total |  |  |  |  | 1134 | 333 | cum | 377622
3 | 4.8 Vol III | Crusher Run Macadam | 1 | 1512 | 2.5 | 0.25 | 945
Crusher Run Macadam Base (Providing crushed stone aggregate, depositing on a prepared surface by hauling vehicles, spreading and mixing with a motor grader, watering and compacting with a vibratory roller to clause 410 to form a layer of sub-base/Base)
By Mix in Place Method
For 53 mm maximum size
|  | Total |  |  |  |  | 945 | 833 | cum | 787185
4 | 4.3, Vol III | WBM GIII Layer
Providing, laying, spreading and compacting stone aggregates of specific sizes to water bound macadam specification including spreading in uniform thickness, hand packing, rolling with vibratory roller 8-10 tonnes in stages to proper grade and camber, applying and brooming requisite type of screening/ binding materials to fill up the interstices of coarse aggregate, watering and compacting to the required density and as per relevant clauses of section-400. (iii) Grading- III
b) Using Screening Type-B (11.2mm Agg.)
|  | NMT | 2 | 1512 | 2.5 | 0.075 | 567 | 931 | cum | 527877
5 | 5.1 Vol III | Primer Coat | 1 | 1512 | 2.5 |  | 3780
|  | Providing and applying primer coat with bitumen emulsion on prepared surface of granular Base including clearing of road surface and spraying primer at the rate of 0.75 kg/sqm using mechanical / Manual means and as per relevant clauses of section 502. | [5 empty] | 26 | sqm | 98280
Road 0 to 580m = 580m
|  | Total quantity |  |  |  |  | 3780
6 | 5.2 (i) Vol III | Tack Coat | 1 | 1512 | 2.5 |  | 3780
Providing and applying tack coat with bitumen emulsion using emulsion pressure distributor on the prepared bituminous / granular surface cleaned with mechanical broom and as per relevant clauses of section 503. '@0.25 kg per sqm ….
|  | Total quantity |  |  |  |  | 3780 | 9 | sqm | 34020
7 | 5.3 Vol III | BM ( bituminous macadam)
Providing and laying bituminous macadam with hot mix plant using crushed aggregates of specified grading premixed with bituminous binder, transported to site, laid over a previously prepared surface with mechanical paver finisher to the required grade, level and alignment and rolled as per clauses 501.6 and 501.7 to achieve the desired compaction complete in all respects and as per relevant clauses of section-504.
|  | Total quantity | 1 | 1512 | 2.5 | 0.04 | 151.2 | 5726 | Cum | 865771.2
8 | 5.13 Vol III | Mixed Seal Surfacing
Providing, laying and rolling of close-graded premix surfacing/mixed seal surfacing material of 20 mm thickness composed of 11.2 mm to 0.09 mm (Type- A) or 13.2 mm to 0.09 mm (Type-B) aggregates using penetration grade bitumen to the required line, grade and level to serve as wearing course on a previously prepared base, including mixing in a suitable plant, laying and rolling with a Smooth wheeled roller 8-10 tonne capacity, and finishing to required level and grade and as per relevant clauses of section-512.
Type-A or Type-B aggregate with 60/70 bitumen
|  | Total quantity | 1 | 1512 | 2.5 |  | 3780 | 150 | sqm | 567000
9 | 13.6 Vol III | M20 Bollard (Concrete) (or Wheel Guard)
|  | Providing and laying Plain/Reinforced cement concrete (mixed in concrete mixture) in open foundation including form work shuttering etc. complete as per drawing and technical ecifications and as per relevant clauses of sections 1500, 1700 & 2100 with | [5 empty] | 4277 | Cum
(e) RCC Grade M20 with 20 mm maximum size of aggregate
|  | Bollard Concrete(@ 1.0 m Spacing) 10% Space Trafic Junction etc. will be left free. Also access will be provided to enter shops and homes after every 10 m interval in densly built up areas as per instruction of Client. Here for Estimate purpose its shape is taken as rectangular in plan, but it may be changed as per instruction of Client.(Both side of the pathway ) | 925 | 0.6 | 0.3 | 0.3 | 49.95
|  | Total quantity |  |  |  |  | 49.95 |  |  | 213636.15
10 | 14.6 Vol III | Reinforcemnet STEEL for bollard
Supplying, fitting and placing HYSD bar reinforcement in sub-structure complete as per drawing and technical specifications and as per relevant clauses of sections 1600.
|  | Main Bar 8mm# 4No. Per Wheel Guard or Bollard | 925 | 4 | 0.7 | 0.395 | 1023.05
|  | Distribution bar 8mm dia 200c/c | 925 | 4 | 0.8 | 0.395 | 1169.2
|  | Total quantity KG |  |  |  |  | 2192.25 |  | KG
|  | Total quantity MT |  |  |  |  | 2.1923 | 57086 | MT | 125146.7835
[8 empty] | Total |  | 3844732.9335
[7 empty] | Say in Lakh. |  | Rs | 38.4473
7 - Estimate of NMT with BT road Ch - 4773 to 5500 ( ROB to Jhanda chowk at Both side)
S. No. | UADD SOR, ITEM NO | Descriptions of Item | Measurement |  |  |  |  | Rate | Unit | Amount
|  |  | No. | L | B | H | Quantity
1 | 3.1, Vol III | Excavation | 2 | 727 | 2.5 | 0.67 | 2435.45
Excavation for roadway in soil including loading in truck for carrying of cut earth to embankment site with all lifts and lead upto1000 metres and as per relevant clauses of section-300
For nmt (Average Thickness)
|  | Total |  |  |  |  | 2435.45 | 98 | cum | 238674.1
2 | 3.19, Vol III | Earthwork for NMT of road work for sub grade material | 2 | 727 | 2.5 | 0.3 | 1090.5
item taken from - Construction of Hard Shoulder with approved material/selected soil having CBR >12 i/c excavation all lifts & leads i/c grading to required slope & camber of 4% and compacting using vibratory roller of 80 to 100 kN static weight to meet requirement as per relevant clause of 400.
NMT
|  | Total |  |  |  |  | 1090.5 | 333 | cum | 363136.5
3 | 4.8 Vol III | Crusher Run Macadam | 2 | 727 | 2.5 | 0.25 | 908.75
Crusher Run Macadam Base (Providing crushed stone aggregate, depositing on a prepared surface by hauling vehicles, spreading and mixing with a motor grader, watering and compacting with a vibratory roller to clause 410 to form a layer of sub-base/Base)
By Mix in Place Method
For 53 mm maximum size
|  | Total |  |  |  |  | 908.75 | 833 | cum | 756988.75
4 | 4.3, Vol III | WBM GIII Layer
Providing, laying, spreading and compacting stone aggregates of specific sizes to water bound macadam specification including spreading in uniform thickness, hand packing, rolling with vibratory roller 8-10 tonnes in stages to proper grade and camber, applying and brooming requisite type of screening/ binding materials to fill up the interstices of coarse aggregate, watering and compacting to the required density and as per relevant clauses of section-400. (iii) Grading- III
b) Using Screening Type-B (11.2mm Agg.)
|  | NMT | 2 | 727 | 2.5 | 0.075 | 272.625 | 931 | cum | 253813.875
5 | 5.1 Vol III | Primer Coat | 2 | 727 | 2.5 |  | 3635
|  | Providing and applying primer coat with bitumen emulsion on prepared surface of granular Base including clearing of road surface and spraying primer at the rate of 0.75 kg/sqm using mechanical / Manual means and as per relevant clauses of section 502. | [5 empty] | 26 | sqm | 94510
|  | Total quantity |  |  |  |  | 3635
6 | 5.2 (i) Vol III | Tack Coat | 2 | 727 | 2.5 |  | 3635
Providing and applying tack coat with bitumen emulsion using emulsion pressure distributor on the prepared bituminous / granular surface cleaned with mechanical broom and as per relevant clauses of section 503. '@0.25 kg per sqm ….
|  | Total quantity |  |  |  |  | 3635 | 9 | sqm | 32715
7 | 5.3 Vol III | BM ( bituminous macadam)
Providing and laying bituminous macadam with hot mix plant using crushed aggregates of specified grading premixed with bituminous binder, transported to site, laid over a previously prepared surface with mechanical paver finisher to the required grade, level and alignment and rolled as per clauses 501.6 and 501.7 to achieve the desired compaction complete in all respects and as per relevant clauses of section-504.
|  | Total quantity | 2 | 727 | 2.5 | 0.04 | 145.4 | 5726 | Cum | 832560.4
8 | 5.13 Vol III | Mixed Seal Surfacing
Providing, laying and rolling of close-graded premix surfacing/mixed seal surfacing material of 20 mm thickness composed of 11.2 mm to 0.09 mm (Type- A) or 13.2 mm to 0.09 mm (Type-B) aggregates using penetration grade bitumen to the required line, grade and level to serve as wearing course on a previously prepared base, including mixing in a suitable plant, laying and rolling with a Smooth wheeled roller 8-10 tonne capacity, and finishing to required level and grade and as per relevant clauses of section-512.
Type-A or Type-B aggregate with 60/70 bitumen
|  | Total quantity | 2 | 727 | 2.5 |  | 3635 | 150 | sqm | 545250
9 | 13.6 Vol III | M20 Bollard (Concrete) (or Wheel Guard)
|  | Providing and laying Plain/Reinforced cement concrete (mixed in concrete mixture) in open foundation including form work shuttering etc. complete as per drawing and technical ecifications and as per relevant clauses of sections 1500, 1700 & 2100 with | [5 empty] | 4277 | Cum | 335812.932
|  | (e) RCC Grade M20 with 20 mm maximum size of aggregate | [7 empty] | 727055.784
|  | Bollard Concrete(@ 2.0m Spacing) 10% Space Trafic Junction etc. will be left free. Also access will be provided to enter shops and homes after every 10 m interval in densly built up areas as per instruction of Client. Here for Estimate purpose its shape is taken as rectangular in plan, but it may be changed as per instruction of Client. (Both side of the road of each patway= 727 x 2 ) | 1454 | 0.6 | 0.3 | 0.3 | 78.516 |  |  | 727055.784
|  | Total quantity |  |  |  |  | 78.516 |  |  | 727055.784
10 | 14.6 Vol III | Reinforcemnet STEEL for bollard
Supplying, fitting and placing HYSD bar reinforcement in sub-structure complete as per drawing and technical specifications and as per relevant clauses of sections 1600.
|  | Main Bar 8mm# 4No. Per Wheel Guard or Bollard | 727 | 4 | 0.7 | 0.395 | 1608.124
|  | Distribution bar 8mm dia 200c/c | 727 | 4 | 0.8 | 0.395 | 1837.856
|  | Total quantity KG |  |  |  |  | 3445.98 |  | KG
|  | Total quantity MT |  |  |  |  | 3.446 | 57086 | MT | 196717.2143
[8 empty] | Total |  | 5831346.1233
[7 empty] | Say in Lakh. |  | Rs | 58.3135

## Retaining wall
Retaining wall in dipressed built up area
Total length of the retaining wall = 50m
height of the retaining wall = 3.0 m
Detailed Estimate of Civil Work of Retaining wall
S.No. | UADD SOR ITEM NO | Descriptions of Item | Measurement |  |  |  |  | Rate | Unit | Amount
|  |  | No. | L | B | H | Quantity
1 | 13.1 Vol III | Excavation for Rertaining walls
Earth work in excavation for Stuctures as Per Drawing ……. etc. and as per relevant clauses of section 305.1Including Setting out Shoring & bracing Removal of stumps and other Ordinary Soil
|  | Excavation of soil | 1 | 50 | 2.33 | 1.2 | 139.8 | 136 | cum | 19012.8
2 | 14.9 Vol III | Filling of Granular Material
Providing Back filling behind abutment, wing wall & return wall with Granular Material complete as per drawing and Technical specification and as per relevant clauses 305 of specifications & as per appendix 6 of IRC-78
|  | Filling of Granular Material | 1 | 50 | 2.33 | 0.1 | 11.65 | 529 | cum | 6162.85
3 | 13.25 Vol III | M15 Base for Rertaining wall
Providing and laying Leveling course in PCC M-15 (with 40 mm maximum size of aggregate) below Pile cap as per drawing and as per section 1100 and 1700.
|  |  | 1 | 50 | 2.13 | 0.1 | 10.65 | 3245 | cum | 34559.25
4 | 14.5 Vol III | M20 Footing and Stem for Rertaining wall
Providing and laying Plain/Reinforced cement concrete (mixed in concrete mixture) in sub-structure or complete RCC Box section as per drawing and technical specifications and as per relevant clauses of sections 1500, 1700 & 2200 in (Height above average ground level)
E) RCC Grade M20 with 20 mm down graded
|  | wall | 1 | 50 | 0.2 | 2.7 | 27
|  | Wall | 1 | 50 | 0.03 | 2.7 | 2.025
|  | base | 1 | 50 | 1.93 | 0.3 | 8.25
[7 empty] | 37.275 | 4336 | cum | 161624.4
5 | 13.27 Vol III | Item Reinforcement for Retaining Wall
Supplying, fitting and placing un-coated Mild steel reinforcement complete in foundation as per drawing and technical specification and as per relevant clauses of sections 1600.
At base
|  | Base bottom 12 mm dia @190 c/c | 264 | 1.948 | 0.888 |  | 456.6735
|  | Distribution 8mm dia @190c/c | 264 | 50 | 0.395 |  | 5214
|  | Base at top 12 mm dia @600 c/c | 84 | 1.948 | 0.888 |  | 145.3052
|  | Distribution 8mm dia @190c/c | 264 | 50 | 0.395 |  | 5214
At earth side face wall
|  | Vertical bar 12 mm dai @200c/c at earth side | 250 | 0.7 | 0.888 |  | 155.4
|  |  | 125 | 1 | 0.888 |  | 111
|  |  | 63 | 1.1 | 0.888 |  | 61.5384
|  | Distribution 8 mm dia bar @190c/c | 18 | 50 | 0.395 |  | 355.5
at outer face wall
|  | Virtical8mm dia @300c/c | 167 | 3.342 | 0.395 |  | 220.455
|  | Distribution 8 mm dia bar @190c/c | 12 | 50 | 0.395 |  | 237
[7 empty] | 12.1709 | 57161 | kg | 695699.2248
6 | 3.10 Vol III | Back fill
|  | Back filling behind the facing element in reinforced earth walls with approved material/selected soil having CBR >12 (Unless specified otherwise in the contract) obtained from excavation of borrow pits i/c all lifts & leads i/c grading to required slope & camber using mortar grader and compacting using vibratory roller of 80 to 100 kN static weight to meet compection requirement of Table No. 300.2 of MORTH specification. | [5 empty] | 234 |  | 27427.14
|  |  | 1 | 50 | 2.33 | 1.2 | 139.8
|  | DEDUCTION,M10,M20 |  |  |  |  | -10.65
|  | M10 |  |  |  |  | -6.99
|  | , |  |  |  |  | -4.95
117.21
7 | 14.8 Vol III | PVC Pipe/Weep holes
Providing weep holes in Brick masonry/Plain/Reinforced concrete abutment, wing wall/return wall with 100 mm dia AC pipe, extending through the full width of the structure with slope of 1V :20H towards drawing foce. Complete as per drawing and Technical specifications and as per clause 2706 of specifications.
|  | weep holes | 1 |  |  |  | 50 | 131 | RMT | 6550
|  | Total in Rs. | [7 empty] | 951035.6648

## Sheet1
Estimates of Non Motorised Transport (NMT) for
Katanga Crossing to Jhanda Chowk Gwarighat Road
Length of the Road = 5500 m (Both Sides 5.5 x2 = 11.00 Km)
Detailed Estimate of Various Non SOR items
S.No. | SOR ITEM | Descriptions of Item | Quantity | Rate | Unit | Amount
Decorative Poles and Signage
1 | Non SOR items | Cycle Cutout - Providing and fixing of 3 mm ms sheet (size 900 x 500 mm ) M.S. sheet cycle cutout, labour ( water jet machine) Ornamental cast iron decorative pole,Color, INCLUSIVE OF ALL TAXES | 20 | 14074 | EACH | 281480
Location at every major Junctions
Rate analysis enclosed
2 | Non SOR items | Pole for Cutout - Providing and fixing 2 mm Aluminum sheet (size 600 mm circular), 3m retroreflective sheeting type xi, Ornamental cast iron decorative pole WITH COLOUR, INCLUSIVE OF ALL TAXES | 20 | 12678 | EACH | 253560
Location at every major Junctions
Rate analysis enclosed
3 | Non Sor Item (Reference Bhopal Smart City RFP- BOQ enclosed) | Plastitrak
Providing and applying 2mm thick plastitrak rollon coating with hardener on existing pavements for making of taxi track, cycle track, etc of required colour of superior make as approved by engineer-in-charge using special rollers, wippers, mixing aggregates, bruses,etc i.ei cleaning the surface of all dirt scales, oil, greases and other foreign material etc and lining out all T&P complete material includes platitrak, hardener, epoxy thinner, marking tapes rolls
At every junction
|  | BOQ and Relevant documents atached | 160 | 1150 | sqm | 184000
4 | Non Sor Item (Reference Bhopal Smart City RFP- BOQ enclosed) | Pavement marking for showing symbol of CYCLE on White/ yellow/ Blue or Suitable colored as directed by engineer in charge for cycle track , at junctions with hot applied thermoplastic paints of 2.5 mm thickness including reflectorising glass beads @ 250 gms per sqm area as per IRC:35 . | 75 | 5000 | No. | 375000
At every 150 m or At Various Location as per the Direction of Engineer In Charge
BOQ and Relevant documents atached
5 | Non Sor Item (Reference Bhopal Smart City RFP- BOQ enclosed) | Pavement marking for showing symbol of CYCLE on White/ yellow/ Blue or Suitable colored as directed by engineer in charge for colored cycle track , at every 50m with hot applied thermoplastic paints of 2.5 mm thickness including reflectorising glass beads @ 250 gms per sqm area, thickness of 2.5 mm is exclusive of surface applied glass beads at 50 meter center to center distance as per IRC:35 . | 75 | 2000 | No. | 150000
At every 150 m or At Various Location as per the Direction of Engineer In Charge
BOQ and Relevant documents atached
6 | Non Sor Item (Reference Bhopal Smart City RFP- BOQ enclosed) | Providing and fixing Bollard (Swiss Type) at cycle track entry point to prevent other vehicles at distance of 0.50 m c/c/, made out of 1.5mm CRC sheet ,height 140cms,bottom dia 23cm,top dia 12cm with direction plate of 30 cm dia fabricated necessary anchors as directed and also provide throughoutlengthpipe of 25 NB for the strengthening of bollard and reflectorised Micro Prismatic Grade Sheet (Type XI)and three yellow strip 6 Inches wide of Type XI Retro reflective Sheeting, fixing with P.C.C M25 grade concrete(Foundation size 30cm×30cm×35cm) | 100 | 4150 | No. | 415000
At Various Location as per the Direction of Engineer In Charge
BOQ and Relevant documents atached
|  | Total |  |  |  | 1659040

## Sheet2
Detailed Estimate of Decorative Lights at NMT
Lighting Arrangement
1 | Spacing of Light poles = 25 metre centres
2 | All New CI decorative poles
3 | Total Height of poles = 4 m
Sub Estimate Decorative Garden Lights at NMT
S.No. | SOR Item No.VOL IV | Description | Quantity | Unit | Rate | Amount
1 | 128 | C.F.L 36 Watt Lamp | 400 | Each | 353 | 141200
2 | 260 | Lamp assembly -low watt surface/recess mounting luminaires, ……. terminal block on a detachable tray without lamp (2nos. 36 watt CFL) | 220 | Each | 3062 | 673640
3 | 14.1.6 (1) | ARMOURED 3½ CORE 1 25 Sq.mm(XLPE) | 12000 | metre | 289 | 3468000
4 | 14.12 | Laying of underground cable armoured./ ….in air with approved type of iron clamps complete. (2) 3½ Core cable 25 Sq.mm | 12000 | metre | 28 | 336000
5 | 17.1 (6) | Suppying & installing G.I. Pipe for protection of underground cable .......... other finished masonary Item complete. 17.1 For 'B' Class G.I.pipe ISI Marked (IS-1161-68) (6) 50.00mm | 220 | metre | 285 | 62700
6 | 280 | Suppying & installing of clamp nut etc. for light fitting | 220 | each | 84 | 18480
|  | Sub Total for SOR items |  |  |  | 4700020
7 | Non SOR item | Suppying & installing of Junction Box for light fitting | 220 | each | 750 | 165000
8 | Non SOR item | Cast Iron Decorative Lamp Post with Bracket and Light fitting complete with civil work (excluding lamp, cables) | 220 | each | 35000 | 7700000
Supply and erection of cast iron decorative pole including transportation up to site, loading, unloading on site, Pole Height will be 04 M long. The Cast Iron Lamp Post without bracket having a decorative base & than decorative vertical sections of cast iron with-Victorian pattern designs.Supply of cast iron fitting transportation up to site, loading, unloading on site. The light fitting shall generally look like those shown in this drawing exactly like this. It shall have all other similar feature as shown in the enclosed drawing/picture. The fitting should include36 watt CFL . The cast iron material must follow ISI-FG-15 grade specification & also having hardness of 135 to 165 BHN. Digging a pit of suitable size in any type of soil /rock/road including concreting for foundation of cast iron poles etc. by cement concrete of 1:3:6 ratio. The design of the cast-iron parts is clearly shown in the drawing. The base shall have a provision for fixing MCBs or cutout switch. The pole shall be painted by UV Protective Metallic finish /attractive antique looking paint of gold colors with black or grey base as required to give it a rich antique look. This color shall be of polyurethane type of paint and should make the pole look attractive. The make and spec ifications of pole should be should be approved by Engineer in charge before exceution of work.) Approximate weight of pole 110 to 120 kg, diameter of base 365 mm approx. Weight of bracket 30 to 35 kg, height of bracket 700 mm, width of bracket 1300 mm approximately.
|  | Sub Total for Non SOR items |  |  |  | 7700000
|  | Total for All items |  |  |  | 12400020
| 42.97 | Providing and erecting black painted galvanized decorative designer poles in different section, top 60mm dia., bottom 140mm dia. with gold colour painted ornamental cast aluminium ring having lockable weather proof flush door junction box in bottom section, base plate dia. 290mm having 4 holes of 22mm dia. complete erected in an approved manner on existing foundation. Suitable size & type of foundation bolts 4 nos. X 16mm X 450mm 'J' type (EN8 grade)
|  | 3 Mtr. Height |  | each | 31323